## PRI_Sector_Fuels
Sector Name | Commodity | Description | Default Unit | Currency Unit
| WIND | Wind | GWh | TH2024USD/GWh | [5 empty] | ~FI_Comm
| SOL | Solar | GWh | TH2024USD/GWh | [5 empty] | Csets | Region | CommName | CommDesc | Unit | LimType | CTSLvl | PeakTS | Ctype
| BIO | Biomass | GWh | TH2024USD/GWh | [5 empty] | *Commodity Set Membership | Region Name | Commodity Name | Commodity Description | Unit | Sense of the Balance EQN. | Timeslice Level | Peak Monitoring | Electricity Indicator
| GAS | Ngas | GWh | TH2024USD/GWh | [5 empty] | NRG |  | MANBIOMIN | Biomass | GWh |  | DayNite
[10 empty] | NRG |  | MANGASMIN | Natural Gas/Domestic | GWh |  | DayNite
[10 empty] | NRG |  | WIND | Wind Resource | GWh |  | DayNite
[10 empty] | NRG |  | SOLAR | Sollar Radation | GWh |  | DayNite
|  |  |  | ~FI_T | [5 empty] | ~FI_Process
TechName | Comm-IN | Comm-OUT | Year | EFF | AFA | LIFE | COST | ACT_BND | CAP2ACT | Sets | Region | TechName | TechDesc | Tact | Tcap | Tslvl | PrimaryCG | Vintage
*Technology Name | Input Commodity | Output Commodity | Years | Efficiency | Utilisation Factor | Lifetime | Cost | Annual Production Bound | conversion factor from cap to act | *Process Set Membership | Region Name | Technology Name | Technology Description | Activity Unit | Capacity Unit | TimeSlice level of Process Activity | Primary Commodity Group | Vintage Tracking
*Units | [5 empty] | Years | TH2024USD/GWh | GWh |  | * | ETH
MINBIO |  | MANBIOMIN | 2030 | 1 | 1 | 50 | 17.1663 |  | 8.76 | MIN |  | MINBIO | Domestic Supply of Biomass | GWh |  | DayNite
MINGAS |  | MANGASMIN | 2030 | 1 | 1 | 50 | 33.8177 |  | 8.76 | MIN |  | MINGAS | Domestic Supply of Ngas | GWh |  | DayNite
MINWIND |  | WIND | 2030 |  | 1 | 100 | 0 |  | 8.76 | MIN |  | MINWIND | Wind Resource-Harnessed | GWh |  | DayNite
MINSOLAR |  | SOLAR | 2030 |  | 1 | 100 | 0 |  | 8.76 | MIN |  | MINSOLAR | Solar Radation-Harnessed | GWh |  | DayNite
User inputs
Linked to the Energy Balance
Declare coal an energy commodity (FI_COMM table) and define each supply option (FI_Process table).
Construct a 3-step domestic coal supply curve, along with and import and export option.
Note on N3: Csets declarations are inherited until the next one is encountered. Allowed Cset: NRG (Energy) ENV (Emission) DEM (Demand) MAT (Material) FIN (Financial)
Note on S3: Amit Kanudia: LO for PRODUCTION >= CONSUMPTION (Default) FX for PRODUCTION = CONSUMPTION UP for PRODUCTION <= CONSUMPTION
Note on T3: Allowed CTSLvl SEASON (Seasonal level) WEEKLY (Weekly level) DAYNITE (day and night level)
Note on U3: Allowed PeakTS ANNUAL (to generate Peak Equation for all the TimeSlices) User TS (to generate Peak Equation for a single TS)
Note on V3: Allowed Ctype ELC (Electricity)
Note on J23: This attribute is used to assign a production limit by period. By defautt is defined like fixed share UP If you want fix or lower add ~FX ~LO
Note on T23: Allowed TsLvl ANNUAL (Annual level) SEASON (Seasonal level) WEEKLY (Weekly level) DAYNITE (day and night level)
Note on U23: Amit Kanudia: Needed only when one wants to override the VEDA default assignment
Note on V23: Allowed Vintage NO (if empty by default mean NO) YES
Note on N24: Sets declarations are inherited. Allowed Process Sets ELE (Thermal Electric Power Plant) CHP (Combined Heat and Power) STGTSS (Pump Storage) STGIPS (Pump Storage IP) PRE (Genric Process/Technology) DMD (Demand Device) IMP (Import) EXP (Export) MIN (Mining Process) RNW (Renewable Technology) HPL (Heating Plant)

## DemTechs_INDF
Sector Name | Description | Type | Default Unit | Currency Unit |  | Existing
MAN | Mamufacturing | Demand Technologies | GWh | TH$2024 |  | N | [11 empty] | ~FI_Comm
[18 empty] | Csets | Region | CommName | CommDesc | Unit | LimType | CTSLvl | PeakTS | Ctype
[18 empty] | *Commodity Set Membership | Region Name | Commodity Name | Commodity Description | Unit | Sense of the Balance EQN. | Timeslice Level | Peak Monitoring | Electricity Indicator
[18 empty] | ELC |  | SOLELC | Electricity from solar | GWh |  | DayNite
[18 empty] | ELC |  | WNDELC | Electricity from Wind | GWh |  | DayNite
[18 empty] | ELC |  | BIOELC | Electricity from Bioenergy | GWh |  | DayNite
~FI_Process
|  | ~FI_T | [15 empty] | Sets | Region | TechName | TechDesc | Tact | Tcap | Tslvl | PrimaryCG | Vintage
TechName | Comm-IN | Comm-OUT | START | EFF | AFA | LIFE | INVCOST | FIXOM | VAROM | CAP2ACT | ENV_ACT | Share-I~UP~2030 | Share-I~UP~UP~2035 | Share-I~UP~UP~2040 | Share-I~UP~UP~2045 | Share-I~UP~UP~2050 | Peak | *Process Set Membership | Region Name | Technology Name | Technology Description | Activity Unit | Capacity Unit | TimeSlice level of Process Activity | Primary Commodity Group | Vintage Tracking
*Technology Name | Input Commodity | Output Commodity | Years | Efficiency | Utilisation Factor | Lifetime | Inestment Cost | Fixed O&M Cost | Variable O&M Cost | conversion factor from cap to act | Activity Emission Coefficient | Input Share | Bound on new capacity | Bound on new capacity | Bound on new capacity | Bound on new capacity | % Contribution | *
*Units | [5 empty] | Years | TH2024USD/MW | TH2024USD/MW | TH2024USD/MWh |  | ktCO₂/GWh | [6 empty] | DMD |  | Furnace | Manufacturing heat supplier using electricity | GWh | MW | DayNite
Furnace | ELC | MANHEAT | 2030 | 1 | 1 | 25 | 81 | 0 | 0.24 | 8.76 |  | 0.1 | 0.15 | 0.2 | 0.25 | 0.35 |  | DMD |  | BIOBoiler | Biomass boiler | GWh | MW | DayNite
BIOBoiler | MANBIOMIN | MANHEAT | 2030 | 0.7 | 0.98 | 25 | 797.9 | 48.48 | 3.75 | 8.76 | [7 empty] | DMD |  | BIOKiln | Biomass kiln | GWh | MW | DayNite
ELCBoiler | ELC | MANHEAT | 2030 | 0.99 | 1 | 25 | 112.9 | 14.26 | 1.22 | 8.76 |  | 0.2 | 0.25 | 0.3 | 0.35 | 0.4 |  | DMD |  | GASBoiler | Gas boiler | GWh | MW | DayNite
BIOKiln | MANBIOMIN | CEMENTHEAT | 2030 | 0.556 | 0.98 | 25 | 297.1 | 4.46 | 0.45 | 8.76 | [7 empty] | DMD |  | ELCBoiler | Electric boiler | GWh | MW | DayNite
GASBoiler | MANGASMIN | MANHEAT | 2030 | 0.75 | 0.99 | 25 | 61.4 | 2.57 | 1.35 | 8.76 | [7 empty] | DMD |  | CSP | Manufacturing heat from Solar | GWh | MW | DayNite
WNDTRBN | WIND | WNDELC | 2030 | 1 | 0.97 | 25 | 1041 | 38 | 0 | 8.76 | [6 empty] | 0.2 | ELC |  | WNDTRBN | Electricity from wind | GWh | MW | DayNite
SOLPV | SOLAR | SOLELC | 2030 | 1 | 0.99 | 25 | 691 | 6.99 | 0 | 8.76 | [6 empty] | 0.3 | ELC |  | SOLPV | Electricity from Solar PV | GWh | MW | DayNite
CSP | SOLAR | MANHEAT | 2030 | 1 | 1 | 25 | 3677 | 0 | 14 | 8.76 | [7 empty] | ELC |  | DECELC | Decenteralized electricity from wind and solar aggrigator | GWh | MW | DayNite
GASBoiler |  | MANCO2 | 2030 | 1 | 1 | 25 | 0 | 0 | 0 | 8.76 | [7 empty] | ELC |  | BIOPOWER | Electricity from Bioenergy | GWh | MW | DayNite
DECELC | WNDELC | ELC | 2030 | 1 | 1 | 100 | 0 | 0 | 0 | 8.76
DECELC | SOLELC | ELC | 2030 | 1 | 1 | 100 | 0 | 0 | 0 | 8.76
BIOPOWER | MANBIOMIN | BIOELC | 2030 | 0.35 | 0.98 | 20 | 3242 | 129.68 | 0 | 8.76
DECELC | BIOELC | ELC | 2030 | 1 | 1 | 100 | 0 | 0 | 0 | 0
User inputs
Linked to the Energy Balance
Note on V3: Csets declarations are inherited until the next one is encountered. Allowed Cset: NRG (Energy) ENV (Emission) DEM (Demand) MAT (Material) FIN (Financial)
Note on AA3: Amit Kanudia: LO for PRODUCTION >= CONSUMPTION (Default) FX for PRODUCTION = CONSUMPTION UP for PRODUCTION <= CONSUMPTION
Note on AB3: Allowed CTSLvl SEASON (Seasonal level) WEEKLY (Weekly level) DAYNITE (day and night level)
Note on AC3: Allowed PeakTS ANNUAL (to generate Peak Equation for all the TimeSlices) User TS (to generate Peak Equation for a single TS)
Note on AD3: Allowed Ctype ELC (Electricity)
Note on AB23: Allowed TsLvl ANNUAL (Annual level) SEASON (Seasonal level) WEEKLY (Weekly level) DAYNITE (day and night level)
Note on AC23: Amit Kanudia: Needed only when one wants to override the VEDA default assignment
Note on AD23: Allowed Vintage NO (if empty by default mean NO) YES
Note on V24: Sets declarations are inherited. Allowed Process Sets ELE (Thermal Electric Power Plant) CHP (Combined Heat and Power) STGTSS (Pump Storage) STGIPS (Pump Storage IP) PRE (Genric Process/Technology) DMD (Demand Device) IMP (Import) EXP (Export) MIN (Mining Process) RNW (Renewable Technology) HPL (Heating Plant)